## Model Summary
Purchases
Equipment |  | Front-End Controls Cost | 2001-03-15 | 2001-05-15 | 2001-09-17
Tape Station |  | 15000 |  |  | 15000
Faraday Cups |  | 16000 | 16000
Target/ Ion source Power Supplies and Transformer system |  | 36483 |  | 18241.5 | 18241.5
Gas system |  | 6293.25 |  | 6293.25
Beam Elements Power Supplies |  | 125931 | 14286 |  | 111645
HRS and GPS Magnet control |  | 34610 | 34610
Vacuum and Stepping Motors |  | 8257.5 |  | 8257.5
High Voltage |  | 19000 | 19000
Beam Instrumentation |  | 0 |  |  | 0
Laboratory configuration |  | 32369.25 |  |  | 32369.25
| Total Front-End Controls | 293944 | 83896 | 32792.25 | 177255.75
Comment:
Cabling, patch pannels, software, .. not taken in account

## VME
Model Parameters |  | Unit price | Discounted price
| DSC | 15000 |  | VME Crate, CPU, TG8, LynxOS licence
| BC 1553 | 600 |  | MIL 1553 bus controller
| Profibus Interface | 1600 |  | PEP/VME board
| TSVME404 | 1000 |  | GPIB bus controller
| VIPC610 (IP motherboard) | 600 |  | To be used in conjunction with serial interface
| VMODIO (I/O motherboard) | 500 |  | To be used in conjunction with digital I/O interface
| VMODBE20 | 270 |  | 20 DI channels (mezzanine board)
| VMODBA20 | 340 |  | 20 DO channels (mezzanine board)
| VMOD8E8 | 460 |  | 8 AI channels (mezzanine board)
| VMOD8A4 | 360 |  | 4 AO channels (mezzanine board)
| MPV908 | 3100 |  | ADC module 32 channels (12 bit resolution)
| MPV914 | 4600 |  | DAC module 32 channels (12 bit resolution)
| IP-OCTAL 232 | 400 |  | 8 channels RS232 (mezzanine board)
| IP-OCTAL 422 | 400 |  | 8 channels RS422 (mezzanine board)
| LDM 422S | 470 |  | RS232/422 converter (Burr-Brown)
| Counters | 0 |  | For tape station (yet to be defined)

## IndComp
Industrial Modules
Common items
| OLM/P11 |  | 464 | 348 | Profibus Optical Link Module
| FO/PCF |  | 413 | 309.75 | Optical Fiber (50 meters with Profibus connectors))
| OP17/DP |  | 2200 | 1650 | Operator panel (MPI, PROFIBUS-DP)
SIMATIC S5
| IM-308C |  | 1630 | 1222.5 | Profibus to S5 coupler
| CP1430-TCP | 2XV9450-1AU00 | 3670 | 2752.5 | Ethernet to S5 coupler
SIMATIC S7-300
| Rail |  | 26 | 19.5 | Mechanical support (by L=2000mm, about 4x483mm)
| Rail (active bus) |  | 65 | 48.75 | Mechanical support for active bus (1x483mm)
| BM PS/IM |  | 56 | 42 | Bus module for IM153+PS307
| BM 2x40 |  | 124 | 93 | Bus module for 2x40mm I/O module
| PS307 2A |  | 152 | 114 | 24V/2A Power Supply (1 slot)
| PS307 5A |  | 201 | 150.75 | 24V/5A Power Supply (1 slot)
| PS307 10A |  | 261 | 195.75 | 24V/10A Power Supply (? slots)
| S7-300 Battery |  | 16 | 12 | PLC backup Battery
| S7 PLC 315-2DP | 6ES7321-2AF03-0AB0 | 1940 | 1455 | PLC processor
| IM360 |  | 247 | 185.25 | Bus Extension module (up to 2 PFB stations)
| IM361 |  | 283 | 212.25 | Bus Extension module (up to 4 PFB stations)
| SM321/M | 6ES7321-1BH50-0AA0 | 194 | 145.5 | Digital Input (24V) (16 channels - Type Mass)
| SM322/32 |  | 614 | 460.5 | Digital Output (32 channels)
| SM322/16 |  | 307 | 230.25 | Digital Output (16 channels)
| SM322/8 | 6ES7322-1BF01-0AA0 | 247 | 185.25 | Digital Output (8 channels)
| SM322/Relay | 6ES7322-1HF01-0AA0 | 212 | 159 | Digital Output (8 relay)
| SM331/2 | 6ES7331-7KB01-0AB0 | 265 | 198.75 | Analog Input (2 channels, 14bit resolution)
| SM331/8 |  | 848 | 636 | Analog Input (8 channels, 14bit resolution)
| SM332/2 | 6ES7331-5HB01-0AB0 | 441 | 330.75 | Analog Output (2 channels, 12bit resolution)
| SM332/4 |  | 707 | 530.25 | Analog Output (4 channels, 12bit resolution)
| CP340 |  | 537 | 402.75 | RS232 serial module
| SIMATIC S7-400 |  |  | 0
| Rack UR2 |  | 548 | 411 | Centralized & Distributed 9 slots
| Rack UR1 |  | 1060 | 795 | Centralized & Distributed 18 slots
| Rack CR2 |  | 1330 | 997.5 | Centralized 18 slots, 2 segments
| PS407 4A |  | 441 | 330.75 | 24V/4A Power Supply (1 slot)
| PS407 10A |  | 838 | 628.5 | 24V/10A Power Supply (2 slots)
| PS407 20A |  | 1100 | 825 | 24V/20A Power Supply (3 slots)
| S7-400 Battery |  | 0 | 0 | PLC backup Battery
| S7 PLC 412-1 |  | 1540 | 1155 | PLC CPU (1 DP channel - 48KB pgm/48KB data)
| S7 PLC 412-2 |  | 3000 | 2250 | PLC CPU (2 DP channels - 72KB pgm/72KB data)
| S7 PLC 414-2 |  | 4150 | 3112.5 | PLC CPU (2 DP channels - 128KB pgm/128KB data)
| CP 443-5 Extended |  | 1680 | 1260 | PROFIBUS-DP coupler (1 slot)
| IM 460-0 |  | 600 | 450 | Sender Ext. module (up to 4 PFB stations, < 3m)
| IM 461-0 |  | 600 | 450 | Receiver Ext. module (up to 4 PFB stations, < 3m)
| CP 443-1 TCP |  | 2460 | 1845 | Ethernet coupler TCP/IP only
| CP 443-1 IT |  | 3170 | 2377.5 | Ethernet coupler TCP/IP + e-mail + Web Browser
| SM421 |  | 380 | 285 | Digital Input (24V) (32 channels)
| SM422 |  | 556 | 417 | Digital Output (24V) (32 channels)
| SM431/std | 6ES7431-0HH00-0AB0 | 1060 | 795 | Analog Input std. (16 channels - 12 bits)
| SM431/diff | 6ES7431-7QH00-0AB0 | 2470 | 1852.5 | Analog Input diff. (16 channels - 16 bits)
| SM432 | 6ES7432-1HF00-0AB0 | 1240 | 930 | Analog Output (8 channels - 12 bits)
| Distributed I/O |  |  | 0
| IM153 |  | 371 | 278.25 | Distributed I/O PROFIBUS controler
| Electronic Interface |  |  | 0
| BNMS N5V-3 |  | 0 | 0 | Entrelec Output interface (5V DC - 100mA)

## Laboratory
Laboratory configuration |  | (for development and maintenance) |  |  |  |  | Purch.1: 17/09/2001
Purch.2: not used
Module | Quantity |  | Price | Purch.1 | Purch.2
DSC | 1 |  | 15000 | 1
Rack UR1 | 2 |  | 1590 | 2
PS407 20A | 1 |  | 825 | 1
IM 461-0 | 1 |  | 450 | 1
PS407 10A | 1 |  | 628.5 | 1
S7 PLC 414-2 | 1 |  | 3112.5 | 1 |  |  |  | Rem. I/O
IM 460-0 | 1 |  | 450 | 1
CP 443-1 TCP | 1 |  | 1845 | 1
SM421 | 1 |  | 285 | 1
SM431/std | 2 |  | 1590 | 2 |  |  |  |  | Local I/O
SM432 | 2 |  | 1860 | 2 |  |  |  |  | PLC-300
OP17/DP | 1 |  | 1650 | 1
DISPLAY
Rail | 2 |  | 39 | 2
PS307 2A | 0 |  | 0 | 0 |  | already purchased
IM153 | 0 |  | 0 | 0 |  | already purchased |  |  | PLC-400
S7-300 Battery | 0 |  | 0 | 0 |  | already purchased |  |  | Local I/O
S7 PLC 315-2DP | 0 |  | 0 | 0 |  | already purchased
SM322/Relay | 2 |  | 318 | 2 |  |  |  |  | Ext. Bus I/O
SM322/8 | 2 |  | 370.5 | 2
SM332/2 | 2 |  | 661.5 | 2
SM331/2 | 2 |  | 397.5 | 2
SM321/M | 2 |  | 291 | 2
OLM/P11 | 2 |  | 696 | 2
FO/PCF | 1 |  | 309.75 | 1 |  |  |  | Ethernet SWITCH
|  | Total | 32369.25 | 32369.25 |  |  |  |  | DSC/VME
optical PFB fiber
profibus
MPI
PS control network

## Tape Station
Tape Station | [5 empty] | Purch.1: 17/09/2001
Purch.2: not used
Module | Quantity |  | Price | Purch.1 | Purch.2
DSC | 1 |  | 15000 | 1 |  | DSC4: shared with instrumentation system (scanners, WireGrid)
|  | Total | 15000 | 15000
Comments
Waiting for the definition of how to control the equipment (PS/BD)

## faraday Cups
Faraday Cups | [5 empty] | Purch.1: 15/03/2001
Purch.2: not used
Module | Quantity |  | Price | Purch.1 | Purch.2
DSC | 1 |  | 15000 | 1 |  | DSC1: shared with Beam elements and Vacuum system
TSVME404 | 1 |  | 1000 | 1
|  | Total | 16000 | 16000

## Target-Ion src & Trafo
Target/ Ion source Power Supplies and Transformer system | [5 empty] | Purch.1: 15/05/2001
Purch.2: 17/09/2001
S7-300 decentralized (1 PLC/ separator)
Module | Quantity |  | Price | Purch.1 | Purch.2
DSC | 0 |  | 0 | 0 | 0
Rail (active bus) | 12 |  | 585 | 6 | 6 |  |  | DISPLAY
BM PS/IM | 10 |  | 420 | 5 | 5
BM 2x40 | 40 |  | 3720 | 20 | 20 |  | Rem. I/O
PS307 5A | 12 |  | 1809 | 6 | 6
IM153 | 10 |  | 2782.5 | 5 | 5 |  | Rem. I/O
S7-300 Battery | 2 |  | 24 | 1 | 1
S7 PLC 315-2DP | 2 |  | 2910 | 1 | 1 |  | Rem. I/O
SM322/Relay | 20 |  | 3180 | 10 | 10
SM321/M | 20 |  | 2910 | 10 | 10 |  | Rem. I/O
SM332/2 | 18 |  | 5953.5 | 9 | 9
SM331/2 | 18 |  | 3577.5 | 9 | 9 |  | Rem. I/O
OP17/DP | 4 |  | 6600 | 2 | 2
OLM/P11 | 4 |  | 1392 | 2 | 2 |  |  |  | 60 kv
FO/PCF | 2 |  | 619.5 | 1 | 1
Trafo I/O
|  | Total | 36483 | 18241.5 | 18241.5 |  |  |  | PLC
DISPLAY
GPS System
Ethernet SWITCH
DSC/VME
HRS System (idem)
profibus
MPI
optical PFB fiber
PS control network

## Gas system
Gas system | [5 empty] | Purch.1: 15/05/2001
Purch.2: not used
S7-300 decentralized (1 PLC)
| Module |  | Quantity |  | Price | Purch.1 | Purch.2
| DSC |  | 0 |  | 0 | 0
| Rail |  | 3 |  | 58.5 | 3
| PS307 5A |  | 3 |  | 452.25 | 3
| IM153 |  | 2 |  | 556.5 | 2
| S7-300 Battery |  | 1 |  | 12 | 1
| S7 PLC 315-2DP |  | 1 |  | 1455 | 1
| SM322/Relay |  | 2 |  | 318 | 2
| SM322/8 |  | 2 |  | 370.5 | 2
| SM332/2 |  | 2 |  | 661.5 | 2
| SM331/2 |  | 2 |  | 397.5 | 2
| OLM/P11 |  | 4 |  | 1392 | 4
| FO/PCF |  | 2 |  | 619.5 | 2
|  |  |  | Total | 6293.25 | 6293.25
| GPS System |  |  |  | HRS System
|  | Rem. I/O |  |  |  | Rem. I/O
|  |  | 60 kv |  |  |  | 60 kv
PLC
Ethernet SWITCH
DSC/VME
profibus
optical profibus fiber
PS control network
optical link module

## Beam Elements
Beam Elements Power Supplies | [5 empty] | Purch.1: 15/03/2001
Purch.2: 17/09/2002
S7-400 centralized (modular, 1 PLC)
Module | Quantity |  | Price | Purch.1 | Purch.2
I/O Ext.9
DSC | 0 |  | 0 | 0 | 0
Rack UR1 | 13 |  | 10335 | 2 | 11 |  |  | I/O Ext.10
PS407 20A | 12 |  | 9900 | 1 | 11
IM 461-0 | 12 |  | 5400 | 1 | 11 |  |  | I/O Ext.11
PS407 10A | 1 |  | 628.5 | 1 | 0
S7 PLC 414-2 | 1 |  | 3112.5 | 1 | 0 |  |  | I/O Ext.12
IM 460-0 | 3 |  | 1350 | 1 | 2
CP 443-1 TCP | 1 |  | 1845 | 1 | 0 |  | I/O Ext.1 |  | I/O Ext.5
SM421 | 1 |  | 285 | 1 | 0
SM431/std | 53 |  | 42135 | 2 | 51 |  | I/O Ext.2 |  | I/O Ext.6
SM432 | 53 |  | 49290 | 2 | 51
OP17/DP | 1 |  | 1650 | 1 | 0 |  | I/O Ext.3 |  | I/O Ext.7
|  | Total | 125931 | 14286 | 111645 |  | I/O Ext.4 |  | I/O Ext.8
[8 empty] | PLC |  | DISPLAY
Ethernet SWITCH
DSC/VME
PS control network
MPI
PLC local BUS Local
} 3m max.

## HRS & GPS Magnets
HRS and GPS Magnet control | [5 empty] | Purch.1: 15/03/2001
Purch.2: not used
Module | Quantity |  | Price | Purch.1 | Purch.2
DSC | 2 |  | 30000 | 2 |  | DSC2 (GPS) & DCS3 (HRS): shared with
BC 1553 | 2 |  | 1200 | 2 |  | Target/Ion src./Trafo and Gas system
VIPC610 (IP motherboard) | 2 |  | 1200 | 2
IP-OCTAL 422 | 2 |  | 800 | 2
LDM 422S | 3 |  | 1410 | 3
|  | Total | 34610 | 34610

## Vacuum & Stepping Motors
Vacuum and Stepping Motors | [5 empty] | Purch.1: 15/05/2001
Purch.2: not used
Module | Quantity |  | Price | Purch.1 | Purch.2
DSC | 0 |  | 0 | 0
CP1430-TCP | 3 |  | 8257.5 | 3
GPS S5-PLC step.motors
|  | Total | 8257.5 | 8257.5
[7 empty] | S5-PLC Vacuum |  | CP1430-TCP
CP1430-TCP
HRS S5-PLC step.motors
CP1430-TCP
Ethernet SWITCH
DSC/VME
PS control network

## High Voltage
High Voltage | [6 empty] | Purch.1: 15/03/2001
Purch.2: not used
Module | Quantity |  | Price | Purch.1 | Purch.2
DSC | 1 |  | 15000 | 1 |  |  | DSC5: no shared
TSVME404 | 2 |  | 2000 | 2
VIPC610 (IP motherboard) | 1 |  | 600 | 1
VMODIO (I/O motherboard) | 2 |  | 1000 | 2
IP-OCTAL 232 | 1 |  | 400 | 1
VMODBE20 | 0 |  | 0 | 0 |  | already purchased
VMODBA20 | 0 |  | 0 | 0 |  | already purchased
VMOD8E8 | 0 |  | 0 | 0 |  | already purchased
VMOD8A4 | 0 |  | 0 | 0 |  | already purchased
|  | Total | 19000 | 19000

## Beam Instrumentation
Beam Instrumentation | [5 empty] | Purch.1: 17/09/2001
Purch.2: not used
Module | Quantity |  | Price | Purch.1 | Purch.2
DSC | 0 |  | 0 | 0
|  | Total | 0 | 0
Comments
Waiting for the definition of how to control the equipment (PS/BD)

## General Architecture
DISPLAY
Rem. I/O
Rem. I/O
Rem. I/O
Rem. I/O
Rem. I/O | Local I/O
Local I/O
Local I/O
| PLC | DISPLAY
Ethernet SWITCH
DSC/VME
G64
Ethernet SWITCH
DSC/VME
profibus
MPI
optical PFB fiber
PS control network
PLC extension BUS
PS control network
Industrial Components layout
Standard VME layout
GPIB
MIL1553
RSxxx
TG8
Analog&Digital I/O